## Sheet1
Bill Of Materials for EVAL-AD7616SDZ Rev-D (20 May-2016 ) (05-039639-01-d-1.xlsx)

Name	Part Description	VALUE	TOLERANCE	PCB Decal	SMD	Layer Name	PART DESC	MFG #1	PART NUMBER	STOCK CODE
C1	CAP	DNI	TBA	C0603	Yes	Top	0603 Ceramic Capacitor Location - Not Populated	Epcos	TBA	Do Not Insert
C2	CAP	DNI	TBA	C0603	Yes	Top	0603 Ceramic Capacitor Location - Not Populated	Epcos	TBA	Do Not Insert
C3	CAP	DNI	TBA	C0603	Yes	Top	0603 Ceramic Capacitor Location - Not Populated	Epcos	TBA	Do Not Insert
C4	CAP	DNI	TBA	C0603	Yes	Top	0603 Ceramic Capacitor Location - Not Populated	Epcos	TBA	Do Not Insert
C5	CAP	DNI	TBA	C0603	Yes	Top	0603 Ceramic Capacitor Location - Not Populated	Epcos	TBA	Do Not Insert
C6	CAP	DNI	TBA	C0603	Yes	Top	0603 Ceramic Capacitor Location - Not Populated	Epcos	TBA	Do Not Insert
C7	CAP	DNI	TBA	C0603	Yes	Top	0603 Ceramic Capacitor Location - Not Populated	Epcos	TBA	Do Not Insert
C8	CAP	DNI	TBA	C0603	Yes	Top	0603 Ceramic Capacitor Location - Not Populated	Epcos	TBA	Do Not Insert
C9	CAP	DNI	TBA	C0603	Yes	Top	0603 Ceramic Capacitor Location - Not Populated	Epcos	TBA	Do Not Insert
C10	CAP	DNI	TBA	C0603	Yes	Top	0603 Ceramic Capacitor Location - Not Populated	Epcos	TBA	Do Not Insert
C11	CAP	DNI	TBA	C0603	Yes	Top	0603 Ceramic Capacitor Location - Not Populated	Epcos	TBA	Do Not Insert
C12	CAP	DNI	TBA	C0603	Yes	Top	0603 Ceramic Capacitor Location - Not Populated	Epcos	TBA	Do Not Insert
C13	CAP	DNI	TBA	C0603	Yes	Top	0603 Ceramic Capacitor Location - Not Populated	Epcos	TBA	Do Not Insert
C14	CAP	DNI	TBA	C0603	Yes	Top	0603 Ceramic Capacitor Location - Not Populated	Epcos	TBA	Do Not Insert
C15	CAP	DNI	TBA	C0603	Yes	Top	0603 Ceramic Capacitor Location - Not Populated	Epcos	TBA	Do Not Insert
C16	CAP	DNI	TBA	C0603	Yes	Top	0603 Ceramic Capacitor Location - Not Populated	Epcos	TBA	Do Not Insert
C17	CAP	0.1uF	±10%	C0402	Yes	Bottom	Capacitor ceramic, 16V, X7R, 0402	Multicomp	MC0402B104K160CT	FEC 1758896
C18	CAP	10uF	±20%	C0603	Yes	Bottom	6.3V X5R Ceramic Capacitor	Murata	GRM188R60J106ME47D	FEC 1735528RL
C19	CAP	0.1uF	±10%	C0402	Yes	Top	Capacitor ceramic, 16V, X7R, 0402	Multicomp	MC0402B104K160CT	FEC 1758896
C20	CAP	10uF	±20%	C0603	Yes	Bottom	6.3V X5R Ceramic Capacitor	Murata	GRM188R60J106ME47D	FEC 1735528RL
C21	CAP	0.1uF	±10%	C0402	Yes	Top	Capacitor ceramic, 16V, X7R, 0402	Multicomp	MC0402B104K160CT	FEC 1758896
C22	CAP	10uF	±20%	C0603	Yes	Bottom	6.3V X5R Ceramic Capacitor	Murata	GRM188R60J106ME47D	FEC 1735528RL
C23	CAP	0.1uF	±10%	C0402	Yes	Top	Capacitor ceramic, 16V, X7R, 0402	Multicomp	MC0402B104K160CT	FEC 1758896
C24	CAP	10uF	±20%	C0603	Yes	Bottom	6.3V X5R Ceramic Capacitor	Murata	GRM188R60J106ME47D	FEC 1735528RL
C25	CAP	0.1uF	±10%	C0402	Yes	Top	Capacitor ceramic, 16V, X7R, 0402	Multicomp	MC0402B104K160CT	FEC 1758896
C26	CAP	10uF	±20%	C0603	Yes	Bottom	6.3V X5R Ceramic Capacitor	Murata	GRM188R60J106ME47D	FEC 1735528RL
C27	CAP	0.1uF	±10%	C0402	Yes	Top	Capacitor ceramic, 16V, X7R, 0402	Multicomp	MC0402B104K160CT	FEC 1758896
C28	CAP	10uF	±10%	C0805	Yes	Bottom	10V X5R Ceramic Capacitor	Phycomp	2222 2401 3676	FEC 9402136
C29	CAP	0.1uF	±10%	C0805	Yes	Top	50V X7R Ceramic Capacitor 0805	Multicomp	MCU0805R104KCT	FEC 9406387
C30	CAP	10uF	±20%	C0603	Yes	Bottom	6.3V X5R Ceramic Capacitor	Murata	GRM188R60J106ME47D	FEC 1735528RL
C31	CAP	0.1uF	±10%	C0402	Yes	Top	Capacitor ceramic, 16V, X7R, 0402	Multicomp	MC0402B104K160CT	FEC 1758896
C32	CAP	10uF	±20%	C0603	Yes	Bottom	6.3V X5R Ceramic Capacitor	Murata	GRM188R60J106ME47D	FEC 1735528RL
C33	CAP	0.1uF	±10%	C0402	Yes	Top	Capacitor ceramic, 16V, X7R, 0402	Multicomp	MC0402B104K160CT	FEC 1758896
C34	CAP	10uF	±20%	C0603	Yes	Top	6.3V X5R Ceramic Capacitor	Murata	GRM188R60J106ME47D	FEC 1735528RL
C35	CAP	0.1uF	±10%	C0402	Yes	Top	Capacitor ceramic, 16V, X7R, 0402	Multicomp	MC0402B104K160CT	FEC 1758896
C36	CAP	1uF	±10%	C0805	Yes	Top	10V X7R Ceramic Capacitor	Phycomp	CC0805KKX7R6BB105	FEC 3352067
C43	CAP	2.2uF	±10%	C0603	Yes	Top	CAP, MLCC, X5R, 2.2UF, 10V, 0603	MultiComp	MC0603X225K100CT	FEC 232-0817
C44	CAP	DNI	n/a	C0402	Yes	Top	Ceramic Capacitor, not inserted, 0402	n/a	n/a	Do Not Insert
C45	CAP	2.2uF	±10%	C0603	Yes	Top	CAP, MLCC, X5R, 2.2UF, 10V, 0603	MultiComp	MC0603X225K100CT	FEC 232-0817
C46	CAP	10uF	±20%	C0603	Yes	Top	6.3V X5R Ceramic Capacitor	Murata	GRM188R60J106ME47D	FEC 1735528RL
C47	CAP	2.2uF	±10%	C0603	Yes	Top	CAP, MLCC, X5R, 2.2UF, 10V, 0603	MultiComp	MC0603X225K100CT	FEC 232-0817
C48	CAP	DNI	n/a	C0402	Yes	Top	Ceramic Capacitor, not inserted, 0402	n/a	n/a	Do Not Insert
C49	CAP	2.2uF	±10%	C0603	Yes	Top	CAP, MLCC, X5R, 2.2UF, 10V, 0603	MultiComp	MC0603X225K100CT	FEC 232-0817
C50	CAP	10uF	±20%	C0603	Yes	Top	6.3V X5R Ceramic Capacitor	Murata	GRM188R60J106ME47D	FEC 1735528RL
C51	CAP	1uF	±10%	C0402	Yes	Top	CAPACITOR, 0603, 1UF, 16V	Multicomp	MC0603B105K160CT	FEC 2320814
C52	CAP	1uF	±10%	C0402	Yes	Top	CAPACITOR, 0603, 1UF, 16V	Multicomp	MC0603B105K160CT	FEC 2320814
C54	CAP	0.1uF	±10%	C0402	Yes	Top	Capacitor ceramic, 16V, X7R, 0402	Multicomp	MC0402B104K160CT	FEC 1758896
FID1	FIDUCIAL-ECO			FIDUCIAL	Yes	Top
FID2	FIDUCIAL-ECO			FIDUCIAL	Yes	Top
FID3	FIDUCIAL-ECO			FIDUCIAL	Yes	Top
GND	TESTPOINT			TESTPOINT	No	Top	Black Testpoint	Vero	20-2137	FEC 8731128
GND1	TESTPOINT			TESTPOINT	No	Top	Black Testpoint	Vero	20-2137	FEC 8731128
GND2	TESTPOINT			TESTPOINT	No	Top	Black Testpoint	Vero	20-2137	FEC 8731128
GND3	TESTPOINT			TESTPOINT	No	Top	Black Testpoint	Vero	20-2137	FEC 8731128
J1	POWER_SKT_3.81MM_8WAY			POWER_SKT_3.81MM_8WAY	No	Top	8-Pin Terminal header, pitch 3.81mm, vertical	Phoenix Contact	MC 1,5/ 8-G-3,81	FEC 3704774
J1A	SREWTERM-8_RA	DNI		CON\POWER8(3_81PITCH)	No	Top	8-Pin Screw Terminal, pitch 3.81mm, vertical	Phoenix Contact	1727078	Do Not Insert. Keep clear of solder.
J2	POWER_SKT_3.81MM_8WAY			POWER_SKT_3.81MM_8WAY	No	Top	8-Pin Terminal header, pitch 3.81mm, vertical	Phoenix Contact	MC 1,5/ 8-G-3,81	FEC 3704774
J2A	SREWTERM-8_RA	DNI		CON\POWER8(3_81PITCH)	No	Top	8-Pin Screw Terminal, pitch 3.81mm, vertical	Phoenix Contact	1727078	Do Not Insert. Keep clear of solder.
J3	POWER_SKT_3.81MM_8WAY			POWER_SKT_3.81MM_8WAY	No	Top	8-Pin Terminal header, pitch 3.81mm, vertical	Phoenix Contact	MC 1,5/ 8-G-3,81	FEC 3704774
J3A	SREWTERM-8_RA	DNI		CON\POWER8(3_81PITCH)	No	Top	8-Pin Screw Terminal, pitch 3.81mm, vertical	Phoenix Contact	1727078	Do Not Insert. Keep clear of solder.
J4	POWER_SKT_3.81MM_8WAY			POWER_SKT_3.81MM_8WAY	No	Top	8-Pin Terminal header, pitch 3.81mm, vertical	Phoenix Contact	MC 1,5/ 8-G-3,81	FEC 3704774
J4A	SREWTERM-8_RA	DNI		CON\POWER8(3_81PITCH)	No	Top	8-Pin Screw Terminal, pitch 3.81mm, vertical	Phoenix Contact	1727078	Do Not Insert. Keep clear of solder.
J5	HEADER26			HEADER26	No	Top	26-Pin (2 x 13) 0.1" Pitch Straight Header	Harwin	M20-9983646	FEC 1022244 (36 Pin Strip, Cut to Length)
J6	SMA			SMA	No	Top	50r SMA Jack Vertical	TE Connectivity	5-1814832-1	FEC 1248990
J7	CON\BARREL_SMD_2MM_KLDX-SMT2-0202-A			CON\BARREL_SMD_2MM_KLDX-SMT2-0202-A	No	Top	DC Power Connectors 2mm SMT POWER JACK	KYCON	KLDX-SMT2-0202-A	MOUSER 806-KLDX-SMT20202A
J8	CON\POWER			CON\POWER	No	Top	2 Pin Terminal Block (5mm Pitch)	Camden	CTB5000/2	FEC 151785
J9	CON\POWER			CON\POWER	No	Top	2 Pin Terminal Block (5mm Pitch)	Camden	CTB5000/2	FEC 151785
J10	SDP-STANDARD-CONN			CON-120/FX8-120S-SV_W/S	No	Top	120-way connector, 0.6mm pitch	Hirose	FX8-120S-SV(21)	FEC 1324660
LED1	LED-0603-GREEN	GREEN		LED-0603	Yes	Top	LED, SMD Green	OSRAM	LGQ971	Digikey 475-1409-1-ND
LK1	JUMPER			SIP-2P	No	Top	2 Pin (0.1" Pitch) Header & Shorting Shunt	Harwin	M20-9990246	FEC 1022247 & 150-411
LK2	JUMPER			SIP-2P	No	Top	2 Pin (0.1" Pitch) Header & Shorting Shunt	Harwin	M20-9990246	FEC 1022247 & 150-411
LK3	JUMPER			SIP-2P	No	Top	2 Pin (0.1" Pitch) Header & Shorting Shunt	Harwin	M20-9990246	FEC 1022247 & 150-411
LK4	JUMPER			SIP-2P	No	Top	2 Pin (0.1" Pitch) Header & Shorting Shunt	Harwin	M20-9990246	FEC 1022247 & 150-411
LK5	JUMPER			SIP-2P	No	Top	2 Pin (0.1" Pitch) Header & Shorting Shunt	Harwin	M20-9990246	FEC 1022247 & 150-411
LK6	JUMPER			SIP-2P	No	Top	2 Pin (0.1" Pitch) Header & Shorting Shunt	Harwin	M20-9990246	FEC 1022247 & 150-411
LK7	JUMPER			SIP-2P	No	Top	2 Pin (0.1" Pitch) Header & Shorting Shunt	Harwin	M20-9990246	FEC 1022247 & 150-411
LK8	JUMPER			SIP-2P	No	Top	2 Pin (0.1" Pitch) Header & Shorting Shunt	Harwin	M20-9990246	FEC 1022247 & 150-411
LK9	JUMPER			SIP-2P	No	Top	2 Pin (0.1" Pitch) Header & Shorting Shunt	Harwin	M20-9990246	FEC 1022247 & 150-411
LK10	JUMPER			SIP-2P	No	Top	2 Pin (0.1" Pitch) Header & Shorting Shunt	Harwin	M20-9990246	FEC 1022247 & 150-411
LK11	JUMPER			SIP-2P	No	Top	2 Pin (0.1" Pitch) Header & Shorting Shunt	Harwin	M20-9990246	FEC 1022247 & 150-411
LK12	JUMPER			SIP-2P	No	Top	2 Pin (0.1" Pitch) Header & Shorting Shunt	Harwin	M20-9990246	FEC 1022247 & 150-411
LK13	JUMPER			SIP-2P	No	Top	2 Pin (0.1" Pitch) Header & Shorting Shunt	Harwin	M20-9990246	FEC 1022247 & 150-411
LK14	JUMPER			SIP-2P	No	Top	2 Pin (0.1" Pitch) Header & Shorting Shunt	Harwin	M20-9990246	FEC 1022247 & 150-411
LK15	JUMPER			SIP-2P	No	Top	2 Pin (0.1" Pitch) Header & Shorting Shunt	Harwin	M20-9990246	FEC 1022247 & 150-411
LK16	JUMPER			SIP-2P	No	Top	2 Pin (0.1" Pitch) Header & Shorting Shunt	Harwin	M20-9990246	FEC 1022247 & 150-411
LK17	JUMPER			SIP-2P	No	Top	2 Pin (0.1" Pitch) Header & Shorting Shunt	Harwin	M20-9990246	FEC 1022247 & 150-411
LK18	JUMPER			SIP-2P	No	Top	2 Pin (0.1" Pitch) Header & Shorting Shunt	Harwin	M20-9990246	FEC 1022247 & 150-411
LK19	JUMPER			SIP-2P	No	Top	2 Pin (0.1" Pitch) Header & Shorting Shunt	Harwin	M20-9990246	FEC 1022247 & 150-411
LK20	JUMPER			SIP-2P	No	Top	2 Pin (0.1" Pitch) Header & Shorting Shunt	Harwin	M20-9990246	FEC 1022247 & 150-411
LK21	JUMPER			SIP-2P	No	Top	2 Pin (0.1" Pitch) Header & Shorting Shunt	Harwin	M20-9990246	FEC 1022247 & 150-411
LK22	JUMPER			SIP-2P	No	Top	2 Pin (0.1" Pitch) Header & Shorting Shunt	Harwin	M20-9990246	FEC 1022247 & 150-411
LK23	JUMPER			SIP-2P	No	Top	2 Pin (0.1" Pitch) Header & Shorting Shunt	Harwin	M20-9990246	FEC 1022247 & 150-411
LK24	JUMPER			SIP-2P	No	Top	2 Pin (0.1" Pitch) Header & Shorting Shunt	Harwin	M20-9990246	FEC 1022247 & 150-411
LK25	JUMPER			SIP-2P	No	Top	2 Pin (0.1" Pitch) Header & Shorting Shunt	Harwin	M20-9990246	FEC 1022247 & 150-411
LK26	JUMPER			SIP-2P	No	Top	2 Pin (0.1" Pitch) Header & Shorting Shunt	Harwin	M20-9990246	FEC 1022247 & 150-411
LK27	JUMPER			SIP-2P	No	Top	2 Pin (0.1" Pitch) Header & Shorting Shunt	Harwin	M20-9990246	FEC 1022247 & 150-411
LK28	JUMPER			SIP-2P	No	Top	2 Pin (0.1" Pitch) Header & Shorting Shunt	Harwin	M20-9990246	FEC 1022247 & 150-411
LK29	JUMPER			SIP-2P	No	Top	2 Pin (0.1" Pitch) Header & Shorting Shunt	Harwin	M20-9990246	FEC 1022247 & 150-411
LK30	JUMPER			SIP-2P	No	Top	2 Pin (0.1" Pitch) Header & Shorting Shunt	Harwin	M20-9990246	FEC 1022247 & 150-411
LK31	JUMPER			SIP-2P	No	Top	2 Pin (0.1" Pitch) Header & Shorting Shunt	Harwin	M20-9990246	FEC 1022247 & 150-411
LK32	JUMPER			SIP-2P	No	Top	2 Pin (0.1" Pitch) Header & Shorting Shunt	Harwin	M20-9990246	FEC 1022247 & 150-411
LK33	JUMPER-3			JUMPER_3	No	Top	6 Pin (3x2) 0.1" Header & Shorting Block - Insert Shorting Block in Position-B	M20-9983646	M20-9983646	FEC 1022244 & 150-411 (36 Pin Strip, Cut to Lenght)
LK34	JUMPER-3			JUMPER_3	No	Top	6 Pin (3x2) 0.1" Header & Shorting Block - Insert Shorting Block in Position-B	M20-9983646	M20-9983646	FEC 1022244 & 150-411 (36 Pin Strip, Cut to Lenght)
LK35	JUMPER-3			JUMPER_3	No	Top	6 Pin (3x2) 0.1" Header & Shorting Block - Insert Shorting Block in Position-B	M20-9983646	M20-9983646	FEC 1022244 & 150-411 (36 Pin Strip, Cut to Lenght)
LK36	JUMPER-3			JUMPER_3	No	Top	6 Pin (3x2) 0.1" Header & Shorting Block - Insert Shorting Block in Position-B	M20-9983646	M20-9983646	FEC 1022244 & 150-411 (36 Pin Strip, Cut to Lenght)
LK37	JUMPER-3			JUMPER_3	No	Top	6 Pin (3x2) 0.1" Header & Shorting Block - Insert Shorting Block in Position-B	M20-9983646	M20-9983646	FEC 1022244 & 150-411 (36 Pin Strip, Cut to Lenght)
LK38	JUMPER2\SIP3			LINK-3P	No	Top	3 Pin SIL Header & Shorting Link - Insert Shorting Block in Position-A	Harwin	M20-9990345 & M7567-05	FEC 1022248 & 150410
LK39	JUMPER			SIP-2P	No	Top	2 Pin (0.1" Pitch) Header & Shorting Shunt	Harwin	M20-9990246	FEC 1022247 & 150-411
LK40	JUMPER2\SIP3			LINK-3P	No	Top	3 Pin SIL Header & Shorting Link - Insert Shorting Block in Position-A	Harwin	M20-9990345 & M7567-05	FEC 1022248 & 150410
LK41	JUMPER2\SIP3			LINK-3P	No	Top	3 Pin SIL Header & Shorting Link - Insert Shorting Block in Position-A	Harwin	M20-9990345 & M7567-05	FEC 1022248 & 150410
Q2	2N7002			SOT23	Yes	Top	MOSFET N Transistor	STMICROELECTRONICS	2N7002	FEC 9512608
R1	RES	0r	±1%	R0603	Yes	Top	SMD Resistor	Multicomp	MC 0.063W 0603 0r	FEC 933-1662
R2	RES	0r	±1%	R0603	Yes	Top	SMD Resistor	Multicomp	MC 0.063W 0603 0r	FEC 933-1662
R3	RES	270r	0,05	R0603	Yes	Top	SMD Resistor	Multicomp	MC 0.063W 0603 5% 270R	FEC 9331964
R4	RES	0r	±1%	R0603	Yes	Top	SMD Resistor	Multicomp	MC 0.063W 0603 0r	FEC 933-1662
R5	RES	0r	±1%	R0603	Yes	Top	SMD Resistor	Multicomp	MC 0.063W 0603 0r	FEC 933-1662
R6	RES	270r	0,05	R0603	Yes	Top	SMD Resistor	Multicomp	MC 0.063W 0603 5% 270R	FEC 9331964
R7	RES	0r	±1%	R0603	Yes	Top	SMD Resistor	Multicomp	MC 0.063W 0603 0r	FEC 933-1662
R8	RES	0r	±1%	R0603	Yes	Top	SMD Resistor	Multicomp	MC 0.063W 0603 0r	FEC 933-1662
R9	RES	270r	0,05	R0603	Yes	Top	SMD Resistor	Multicomp	MC 0.063W 0603 5% 270R	FEC 9331964
R10	RES	0r	±1%	R0603	Yes	Top	SMD Resistor	Multicomp	MC 0.063W 0603 0r	FEC 933-1662
R11	RES	0r	±1%	R0603	Yes	Top	SMD Resistor	Multicomp	MC 0.063W 0603 0r	FEC 933-1662
R12	RES	270r	0,05	R0603	Yes	Top	SMD Resistor	Multicomp	MC 0.063W 0603 5% 270R	FEC 9331964
R13	RES	0r	±1%	R0603	Yes	Top	SMD Resistor	Multicomp	MC 0.063W 0603 0r	FEC 933-1662
R14	RES	0r	±1%	R0603	Yes	Top	SMD Resistor	MULTICOMP	MC 0.063W 0603 0r	FEC 933-1662
R15	RES	270r	0,05	R0603	Yes	Top	SMD Resistor	Multicomp	MC 0.063W 0603 5% 270R	FEC 9331964
R16	RES	0r	±1%	R0603	Yes	Top	SMD Resistor	MULTICOMP	MC 0.063W 0603 0r	FEC 933-1662
R17	RES	0r	±1%	R0603	Yes	Top	SMD Resistor	Multicomp	MC 0.063W 0603 0r	FEC 933-1662
R18	RES	270r	0,05	R0603	Yes	Top	SMD Resistor	Multicomp	MC 0.063W 0603 5% 270R	FEC 9331964
R19	RES	0R	±1%	R0603	Yes	Top	SMD Resistor	Multicomp	MC 0.063W 0603 0r	FEC 933-1662
R20	RES	0R	±1%	R0603	Yes	Top	SMD Resistor	Multicomp	MC 0.063W 0603 0r	FEC 933-1662
R21	RES	270r	0,05	R0603	Yes	Top	SMD Resistor	Multicomp	MC 0.063W 0603 5% 270R	FEC 9331964
R22	RES	0R	±1%	R0603	Yes	Top	SMD Resistor	Multicomp	MC 0.063W 0603 0r	FEC 933-1662
R23	RES	0r	±1%	R0603	Yes	Top	SMD Resistor	MULTICOMP	MC 0.063W 0603 0r	FEC 933-1662
R24	RES	270r	0,05	R0603	Yes	Top	SMD Resistor	Multicomp	MC 0.063W 0603 5% 270R	FEC 9331964
R25	RES	0r	±1%	R0603	Yes	Top	SMD Resistor	MULTICOMP	MC 0.063W 0603 0r	FEC 933-1662
R26	RES	0r	±1%	R0603	Yes	Top	SMD Resistor	Multicomp	MC 0.063W 0603 0r	FEC 933-1662
R27	RES	270r	0,05	R0603	Yes	Top	SMD Resistor	Multicomp	MC 0.063W 0603 5% 270R	FEC 9331964
R28	RES	0r	±1%	R0603	Yes	Top	SMD Resistor	Multicomp	MC 0.063W 0603 0r	FEC 933-1662
R29	RES	0r	±1%	R0603	Yes	Top	SMD Resistor	Multicomp	MC 0.063W 0603 0r	FEC 933-1662
R30	RES	270r	0,05	R0603	Yes	Top	SMD Resistor	Multicomp	MC 0.063W 0603 5% 270R	FEC 9331964
R31	RES	0r	±1%	R0603	Yes	Top	SMD Resistor	Multicomp	MC 0.063W 0603 0r	FEC 933-1662
R32	RES	0r	±1%	R0603	Yes	Top	SMD Resistor	Multicomp	MC 0.063W 0603 0r	FEC 933-1662
R33	RES	270r	0,05	R0603	Yes	Top	SMD Resistor	Multicomp	MC 0.063W 0603 5% 270R	FEC 9331964
R34	RES	0r	±1%	R0603	Yes	Top	SMD Resistor	Multicomp	MC 0.063W 0603 0r	FEC 933-1662
R35	RES	0R	±1%	R0603	Yes	Top	SMD Resistor	Multicomp	MC 0.063W 0603 0r	FEC 933-1662
R36	RES	270r	0,05	R0603	Yes	Top	SMD Resistor	Multicomp	MC 0.063W 0603 5% 270R	FEC 9331964
R37	RES	0R	±1%	R0603	Yes	Top	SMD Resistor	Multicomp	MC 0.063W 0603 0r	FEC 933-1662
R38	RES	0R	±1%	R0603	Yes	Top	SMD Resistor	Multicomp	MC 0.063W 0603 0r	FEC 933-1662
R39	RES	270r	0,05	R0603	Yes	Top	SMD Resistor	Multicomp	MC 0.063W 0603 5% 270R	FEC 9331964
R40	RES	0R	±1%	R0603	Yes	Top	SMD Resistor	Multicomp	MC 0.063W 0603 0r	FEC 933-1662
R41	RES	0r	±1%	R0603	Yes	Top	SMD Resistor	Multicomp	MC 0.063W 0603 0r	FEC 933-1662
R42	RES	270r	0,05	R0603	Yes	Top	SMD Resistor	Multicomp	MC 0.063W 0603 5% 270R	FEC 9331964
R43	RES	0r	±1%	R0603	Yes	Top	SMD Resistor	Multicomp	MC 0.063W 0603 0r	FEC 933-1662
R44	RES	0r	±1%	R0603	Yes	Top	SMD Resistor	Multicomp	MC 0.063W 0603 0r	FEC 933-1662
R45	RES	270r	0,05	R0603	Yes	Top	SMD Resistor	Multicomp	MC 0.063W 0603 5% 270R	FEC 9331964
R46	RES	0r	±1%	R0603	Yes	Top	SMD Resistor	Multicomp	MC 0.063W 0603 0r	FEC 933-1662
R47	RES	0r	±1%	R0603	Yes	Top	SMD Resistor	Multicomp	MC 0.063W 0603 0r	FEC 933-1662
R48	RES	270r	0,05	R0603	Yes	Top	SMD Resistor	Multicomp	MC 0.063W 0603 5% 270R	FEC 9331964
R49	100K_0402_1%_0.063W	100k	±1%	R0402	Yes	Bottom	RESISTOR, 100K, 0.063W, 1%, 0402	MULTICOMP	MC00625W04021100K	FEC 1358096
R50	100K_0402_1%_0.063W	100k	±1%	R0402	Yes	Bottom	RESISTOR, 100K, 0.063W, 1%, 0402	MULTICOMP	MC00625W04021100K	FEC 1358096
R51	100K_0402_1%_0.063W	100k	±1%	R0402	Yes	Bottom	RESISTOR, 100K, 0.063W, 1%, 0402	MULTICOMP	MC00625W04021100K	FEC 1358096
R52	100K_0402_1%_0.063W	100k	±1%	R0402	Yes	Bottom	RESISTOR, 100K, 0.063W, 1%, 0402	MULTICOMP	MC00625W04021100K	FEC 1358096
R53	100K_0402_1%_0.063W	100k	±1%	R0402	Yes	Bottom	RESISTOR, 100K, 0.063W, 1%, 0402	MULTICOMP	MC00625W04021100K	FEC 1358096
R54	100K_0402_1%_0.063W	100k	±1%	R0402	Yes	Bottom	RESISTOR, 100K, 0.063W, 1%, 0402	MULTICOMP	MC00625W04021100K	FEC 1358096
R55	100K_0402_1%_0.063W	100k	±1%	R0402	Yes	Bottom	RESISTOR, 100K, 0.063W, 1%, 0402	MULTICOMP	MC00625W04021100K	FEC 1358096
R56	100K_0402_1%_0.063W	100k	±1%	R0402	Yes	Bottom	RESISTOR, 100K, 0.063W, 1%, 0402	MULTICOMP	MC00625W04021100K	FEC 1358096
R57	100K_0402_1%_0.063W	100k	±1%	R0402	Yes	Bottom	RESISTOR, 100K, 0.063W, 1%, 0402	MULTICOMP	MC00625W04021100K	FEC 1358096
R58	100K_0402_1%_0.063W	100k	±1%	R0402	Yes	Bottom	RESISTOR, 100K, 0.063W, 1%, 0402	MULTICOMP	MC00625W04021100K	FEC 1358096
R59	100K_0402_1%_0.063W	100k	±1%	R0402	Yes	Bottom	RESISTOR, 100K, 0.063W, 1%, 0402	MULTICOMP	MC00625W04021100K	FEC 1358096
R60	100K_0402_1%_0.063W	100k	±1%	R0402	Yes	Bottom	RESISTOR, 100K, 0.063W, 1%, 0402	MULTICOMP	MC00625W04021100K	FEC 1358096
R61	100K_0402_1%_0.063W	100k	±1%	R0402	Yes	Bottom	RESISTOR, 100K, 0.063W, 1%, 0402	MULTICOMP	MC00625W04021100K	FEC 1358096
R62	100K_0402_1%_0.063W	100k	±1%	R0402	Yes	Bottom	RESISTOR, 100K, 0.063W, 1%, 0402	MULTICOMP	MC00625W04021100K	FEC 1358096
R63	100K_0402_1%_0.063W	100k	±1%	R0402	Yes	Bottom	RESISTOR, 100K, 0.063W, 1%, 0402	MULTICOMP	MC00625W04021100K	FEC 1358096
R64	10K_0402_1%_0.063W	10k	±1%	R0402	Yes	Top	RESISTOR, 10K, 0.063W, 1%, 0402	Multicomp	MC00625W0402110K	FEC 1358069
R65	10K_0402_1%_0.063W	10k	±1%	R0402	Yes	Bottom	RESISTOR, 10K, 0.063W, 1%, 0402	Multicomp	MC00625W0402110K	FEC 1358069
R66	10K_0402_1%_0.063W	10k	±1%	R0402	Yes	Top	RESISTOR, 10K, 0.063W, 1%, 0402	Multicomp	MC00625W0402110K	FEC 1358069
R67	10K_0805_1%_0.1W	10k	±1%	R0805	Yes	Top	RESISTOR, 10K, 0.1W, 1%, 0805	MULTICOMP	MC01W0805110K	FEC 9332391
R82	2K4_0603_1%_0.063W	2k4	±1%	R0603	Yes	Top	RESISTOR, 2K4, 0.063W, 1%, 0603	MULTICOMP	MC0063W060312K4	FEC 9330879
R83	0R_0603_1%_0.063W	0r	±1%	R0603	Yes	Top	RESISTOR, 0603 1% 0R	MULTICOMP	MC0063W06030R	FEC 9331662
R84	100K_0402_1%_0.063W	100k	±1%	R0402	Yes	Top	RESISTOR, 100K, 0.063W, 1%, 0402	MULTICOMP	MC00625W04021100K	FEC 1358096
R85	10K_0402_1%_0.063W	10k	±1%	R0402	Yes	Bottom	RESISTOR, 10K, 0.063W, 1%, 0402	Multicomp	MC00625W0402110K	FEC 1358069
R86	DNP_0402	DNI	n/a	R0402	Yes	Bottom	SMD RESISTOR 0402	n/a	n/a	Do Not Insert
R87	DNP_0402	DNI	n/a	R0402	Yes	Bottom	SMD RESISTOR 0402	n/a	n/a	Do Not Insert
R88	DNP_0402	DNI	n/a	R0402	Yes	Bottom	SMD RESISTOR 0402	n/a	n/a	Do Not Insert
R89	0R_0402_1%_0.063W	0r	±1%	R0402	Yes	Bottom	RESISTOR, 0402 1% 0R	Multicomp	MC00625W040210R	FEC 1357983
R90	0R_0402_1%_0.063W	0r	±1%	R0402	Yes	Bottom	RESISTOR, 0402 1% 0R	Multicomp	MC00625W040210R	FEC 1357983
R91	0R_0402_1%_0.063W	0r	±1%	R0402	Yes	Top	RESISTOR, 0402 1% 0R	Multicomp	MC00625W040210R	FEC 1357983
R92	DNP_0402	DNI	n/a	R0402	Yes	Top	SMD RESISTOR 0402	n/a	n/a	Do Not Insert
R93	DNP_0402	DNI	n/a	R0402	Yes	Top	SMD RESISTOR 0402	n/a	n/a	Do Not Insert
R94	DNP_0402	DNI	n/a	R0402	Yes	Top	SMD RESISTOR 0402	n/a	n/a	Do Not Insert
R95	DNP_0402	DNI	n/a	R0402	Yes	Top	SMD RESISTOR 0402	n/a	n/a	Do Not Insert
R96	DNP_0402	DNI	n/a	R0402	Yes	Top	SMD RESISTOR 0402	n/a	n/a	Do Not Insert
R97	DNP_0402	DNI	n/a	R0402	Yes	Top	SMD RESISTOR 0402	n/a	n/a	Do Not Insert
R98	DNP_0402	DNI	n/a	R0402	Yes	Top	SMD RESISTOR 0402	n/a	n/a	Do Not Insert
R99	0R_0402_1%_0.063W	0r	±1%	R0402	Yes	Top	RESISTOR, 0402 1% 0R	Multicomp	MC00625W040210R	FEC 1357983
R100	0R_0402_1%_0.063W	0r	±1%	R0402	Yes	Top	RESISTOR, 0402 1% 0R	Multicomp	MC00625W040210R	FEC 1357983
R101	0R_0402_1%_0.063W	0r	±1%	R0402	Yes	Top	RESISTOR, 0402 1% 0R	Multicomp	MC00625W040210R	FEC 1357983
R102	100K_0402_1%_0.063W	100k	±1%	R0402	Yes	Top	RESISTOR, 100K, 0.063W, 1%, 0402	MULTICOMP	MC00625W04021100K	FEC 1358096
R103	DNP_0402	DNI	n/a	R0402	Yes	Top	SMD RESISTOR 0402	n/a	n/a	Do Not Insert
R104	100K_0402_1%_0.063W	100k	±1%	R0402	Yes	Top	RESISTOR, 100K, 0.063W, 1%, 0402	MULTICOMP	MC00625W04021100K	FEC 1358096
REGA	TESTPOINT			TESTPOINT	No	Top	Black Testpoint	Vero	20-2137	FEC 8731128
REGD	TESTPOINT			TESTPOINT	No	Top	Black Testpoint	Vero	20-2137	FEC 8731128
RESET	SW-PUSH-SMD			SW_PB_SMD_6MM	Yes	Top	SMD Push Button Switch (sealed 6mm x 6mm)	Omron	B3S-1000	FEC 177-807
SL1	SOLDER_PADS_0402	DNI		402	Yes	Bottom	On-board Solder Shorting Link	n/a	n/a	Do Not Insert
SL2	SOLDER_PADS_0402	DNI		402	Yes	Bottom	On-board Solder Shorting Link	n/a	n/a	Do Not Insert
SL3	SOLDER_PADS_0402	DNI		402	Yes	Bottom	On-board Solder Shorting Link	n/a	n/a	Do Not Insert
SL4	SOLDER_PADS_0402	DNI		402	Yes	Bottom	On-board Solder Shorting Link	n/a	n/a	Do Not Insert
SL5	SOLDER_PADS_0402	DNI		402	Yes	Top	On-board Solder Shorting Link	n/a	n/a	Do Not Insert
SL6	SOLDER_PADS_0402	DNI		402	Yes	Bottom	On-board Solder Shorting Link	n/a	n/a	Do Not Insert
SL7	SOLDER_PADS_0402	DNI		402	Yes	Bottom	On-board Solder Shorting Link	n/a	n/a	Do Not Insert
SL8	SOLDER_PADS_0402	DNI		402	Yes	Bottom	On-board Solder Shorting Link	n/a	n/a	Do Not Insert
U1	AD7616			LQFP80-65MM-PITCH	Yes	Top	16-Chan Dual Sim-Sar	Analog Devices	AD7616BSTZ	AD7616BSTZ
U2	ADR421			SO8NB	Yes	Top	2.5V Reference	Analog Devices	ADR421ARZ	ADR421ARZ
U3	ADP7104ARDZ-5.0			SO8NB_RD8-2	Yes	Top	Linear Regulator 5V, 20V, 500mA, Ultralow Noise, CMOS	Analog Devices	ADP7104ARDZ-5.0	ADP7104ARDZ-5.0
U4	ADP7118ARDZ-3.3			SO8NB_RD-8-1	Yes	Top	Linear Regulator 3.3V, Ultralow Noise, CMOS	Analog Devices	ADP7118ARDZ-3.3	ADP7118ARDZ-3.3-R7
U5	ADP7118ARDZ-5.0			SO8NB_RD-8-1	Yes	Top	Linear Regulator 5.0V, Ultralow Noise, CMOS	Analog Devices	ADP7118ARDZ-5.0	ADP7118ARDZ-5.0-R7
U7	24LC32A-I/MS			MSO8	Yes	Top	32K I2C Serial EEPROM, MSOP8	Microchip	24LC32A-I/MS	FEC 1331330
V0A	SMA			SMA	No	Top	50r SMA Jack Vertical	TE Connectivity	5-1814832-1	FEC 1248990
V0B	SMA			SMA	No	Top	50r SMA Jack Vertical	TE Connectivity	5-1814832-1	FEC 1248990
V1A	SMA			SMA	No	Top	50r SMA Jack Vertical	TE Connectivity	5-1814832-1	FEC 1248990
V1B	SMA			SMA	No	Top	50r SMA Jack Vertical	TE Connectivity	5-1814832-1	FEC 1248990
V2A	SMA			SMA	No	Top	50r SMA Jack Vertical	TE Connectivity	5-1814832-1	FEC 1248990
V2B	SMA			SMA	No	Top	50r SMA Jack Vertical	TE Connectivity	5-1814832-1	FEC 1248990
V3A	SMA			SMA	No	Top	50r SMA Jack Vertical	TE Connectivity	5-1814832-1	FEC 1248990
V3B	SMA			SMA	No	Top	50r SMA Jack Vertical	TE Connectivity	5-1814832-1	FEC 1248990
V4A	SMA			SMA	No	Top	DNI	TE Connectivity	DNI	Do Not Insert
V4B	SMA			SMA	No	Top	DNI	TE Connectivity	DNI	Do Not Insert
V5A	SMA			SMA	No	Top	DNI	TE Connectivity	DNI	Do Not Insert
V5B	SMA			SMA	No	Top	DNI	TE Connectivity	DNI	Do Not Insert
V6A	SMA			SMA	No	Top	DNI	TE Connectivity	DNI	Do Not Insert
V6B	SMA			SMA	No	Top	DNI	TE Connectivity	DNI	Do Not Insert
V7A	SMA			SMA	No	Top	DNI	TE Connectivity	DNI	Do Not Insert
V7B	SMA			SMA	No	Top	DNI	TE Connectivity	DNI	Do Not Insert
VDD	TESTPOINT			TESTPOINT	No	Top	Black Testpoint	Vero	20-2137	FEC 8731128
VDRIVE	TESTPOINT			TESTPOINT	No	Top	Black Testpoint	Vero	20-2137	FEC 8731128
X1	CLAMP-14MM			CLAMP-14MM	No	Top	14mm QFP Clamp	IM Tech		Do Not Insert
Screw1					SCREW, CHEESE, NYLON, M3X10, PK100	Allthread	119030010	FEC 7070597
Screw2					SCREW, CHEESE, NYLON, M3X10, PK100	Allthread	119030010	FEC 7070597
Nut1					NUT/WASHER, NYLON, M3, PK100	Duratool	1140030	FEC 7061857
Nut2					NUT/WASHER, NYLON, M3, PK100	Duratool	1140030	FEC 7061857

	Distributor Web Sites					Parts Not Inserted
	FEC	www.farnell.com				ADI Supplied Parts
	Digikey	www.digikey.com				Bare Board		EVAL-AD7616SDZ Rev-D (08-039639-D)
	Analog Devices	www.analog.com				4 x Stick on feet		Do Not Cover Mounting holes with feet, height must be greater than maximum component height on bottom side.
	Mouser	www.mouser.com				4 x Pluggable Terminal Blocks (for J1, J2, J3 & J4)		Phoenix Contact	1803633	FEC 3704956
		www.stontronics.co.uk				Packing Material		Bubble Wrap
					Board to be placed in suitable sized Anti-static bag
					9Vdc 2Amp Plug & go 18 Watt DC Connector: Straight 2.1x5.5x12mm C+ve		Analog Devices	Stontronics T4817ST	ADLK Stores 22001001
					Large Eval Kit Box		Analog Devices	ADLK Stores 64005043	ADI Issue
					Distribution CD
					Box Label		Part No: Eval-AD7616SDZ / Description: AD7616 Evaluation Kit