internal bus
SPI slave
SPI slave
SPI master
360 bytes of RAM
for 1 second
of Goertzel results
360 bytes of RAM
for 1 second
of Goertzel results
92 kbytes of RAM
for the Goertzel results
(for 256 channels)
CPU for 3x Goertzel
with 50 calculations
per second
CPU for 3x Goertzel
with 50 calculations
per second
CPU to request data and
build data packets
...
5 kbytes of RAM
for up to 4 seconds
of ADC results
5 kbytes of RAM
for up to 4 seconds
of ADC results
1 kbyte of RAM to store
Goertzel parameters
and ADC clock prescaler
1 kSPS and 1 MSPS,
16 bit delta-sigma ADC
1 kSPS and 1 MSPS,
16 bit delta-sigma ADC
SPI slave
with MPCM support
8th order
analogue Butterworth
low-pass filter
with 250 kHz cut-off freq.
8th order
analogue Butterworth
low-pass filter
with 250 kHz cut-off freq.
Frequency-independent
fractal antenna
Frequency-independent
fractal antenna
external bus